## Sheet1
Constants |  |  | Parameters |  | Hour (after midnight) | Solar zenith angle | Temperature outside | Start of hr inside temp | Net radiation heat flux | Conduction wall heat flux | Conduction window heat flux | Conduction roof heat flux | Convection heat flux | Net heat change | Net temperature change
Bricks/asphalt/drywall density | 1200 | kg/m^3 | Floor height | 2 | 1 | -0.49577 | 302.4 | 300 | 413.0455 | 432 | 227.3684 | 227.3684 | 104.88 | 70123.4644 | 2.2346 | 29.4 | 27
Bricks/asphalt/drwall heat capacity | 1000 | J/(kg K) | Floor number | 2 | 2 | -0.52162 | 302.4 | 302.2346 | 425.4838 | 29.7713 | 15.6691 | 15.6691 | 7.2278 | 4832.5584 | 0.154 | 29.4 | 29.2346
Air density | 1.2 | kg/m^3 | Floor area | 100 | 3 | -0.49577 | 301.9 | 302.3886 | 426.3678 | -87.9483 | -46.2886 | -46.2886 | -21.3519 | -14276.0193 | -0.45493 | 28.9 | 29.3886
Air heat capacity | 1005 | J/(kg K) | Floor area sqrt | 10 | 4 | -0.42059 | 301.3 | 301.9337 | 423.8511 | -114.061 | -60.0321 | -60.0321 | -27.6915 | -18514.698 | -0.59 | 28.3 | 28.9337
Stefan-Boltzmann constant | 5.67e-08 |  | Roof thickness | 0.1 | 5 | -0.3012 | 301.3 | 301.3437 | 420.6175 | -7.8605 | -4.1371 | -4.1371 | -1.9084 | -1275.9404 | -0.04066 | 28.3 | 28.3437
|  |  | Wind speed | 10 | 6 | -0.14572 | 301.3 | 301.303 | 420.4837 | -0.54171 | -0.28511 | -0.28511 | -0.13151 | -87.9314 | -0.0028021 | 28.3 | 28.303
|  |  | Vertical convective_h | 43.7 | 7 | 0.035247 | 301.9 | 301.3002 | 420.5766 | 107.9627 | 56.8225 | 56.8225 | 26.2109 | 17524.8063 | 0.55846 | 28.9 | 28.3002
|  |  | House absorbtivity | 0.6 | 8 | 0.22939 | 304.1 | 301.8587 | 423.8198 | 403.4402 | 212.337 | 212.337 | 97.9463 | 65487.5644 | 2.0869 | 31.1 | 28.8587
|  |  | House emmissivity | 0.8 | 9 | 0.4235 | 305.8 | 303.9455 | 435.7747 | 333.8031 | 175.6858 | 175.6858 | 81.04 | 54183.8627 | 1.7267 | 32.8 | 30.9455
|  |  | Ground emmissivity | 0.9 | 10 | 0.60435 | 307.4 | 305.6722 | 445.8643 | 311.004 | 163.6863 | 163.6863 | 75.5049 | 50483.0571 | 1.6087 | 34.4 | 32.6722
|  |  | Atmosphere emmissivity | 0.8 | 11 | 0.75963 | 308.6 | 307.2809 | 455.4103 | 237.4328 | 124.9647 | 124.9647 | 57.6434 | 38540.772 | 1.2282 | 35.6 | 34.2809
|  |  | Roof sq meters | 141.4214 | 12 | 0.87878 | 309.1 | 308.5091 | 462.7991 | 106.3627 | 55.9804 | 55.9804 | 25.8225 | 17265.0923 | 0.55018 | 36.1 | 35.5091
|  |  | Outer walls footprint | 10 | 13 | 0.95367 | 310.8 | 309.0593 | 466.1505 | 313.33 | 164.9105 | 164.9105 | 76.0696 | 50860.6111 | 1.6208 | 37.8 | 36.0593
|  |  | Inner walls footprint | 10 | 14 | 0.97921 | 310.8 | 310.68 | 476.0092 | 21.5931 | 11.3648 | 11.3648 | 5.2423 | 3505.0589 | 0.11169 | 37.8 | 37.68
|  |  | Roof volume | 14.1421 | 15 | 0.95367 | 311.9 | 310.7917 | 476.6779 | 199.4881 | 104.9937 | 104.9937 | 48.4313 | 32381.4723 | 1.0319 | 38.9 | 37.7917
|  |  | Outer walls volume | 40 | 16 | 0.87878 | 311.9 | 311.8236 | 482.9876 | 13.7477 | 7.2356 | 7.2356 | 3.3376 | 2231.5691 | 0.071113 | 38.9 | 38.8236
|  |  | Inner walls volume | 40 | 17 | 0.75963 | 310.8 | 311.8947 | 483.3564 | -197.0526 | -103.7119 | -103.7119 | -47.84 | -31986.1326 | -1.0193 | 37.8 | 38.8947
|  |  | Total heat capacity | 31380.7119 | 18 | 0.60435 | 310.2 | 310.8754 | 476.9815 | -121.5799 | -63.9894 | -63.9894 | -29.5169 | -19735.1904 | -0.6289 | 37.2 | 37.8754
|  |  | Latitude of Memphis | 0.61315 | 19 | 0.4235 | 309.1 | 310.2465 | 473.0279 | -206.3787 | -108.6204 | -108.6204 | -50.1042 | -33499.9718 | -1.0675 | 36.1 | 37.2465
|  |  | Solar declination for June 21st | 0.4089 | 20 | 0.22939 | 307.4 | 309.179 | 466.4378 | -320.2226 | -168.5382 | -168.5382 | -77.7429 | -51979.4378 | -1.6564 | 34.4 | 36.179
|  |  | Wall r-value | 20 | 21 | 0.035247 | 306.3 | 307.5226 | 456.4086 | -220.0681 | -115.8253 | -115.8253 | -53.4277 | -35722.084 | -1.1383 | 33.3 | 34.5226
|  |  | Attic r-value | 38 | 22 | -0.14572 | 305.8 | 306.3843 | 449.5799 | -105.166 | -55.3505 | -55.3505 | -25.532 | -17070.8424 | -0.54399 | 32.8 | 33.3843
|  |  | Window r-value | 3.33 | 23 | -0.3012 | 305.2 | 305.8403 | 446.3015 | -115.2475 | -60.6566 | -60.6566 | -27.9795 | -18707.3032 | -0.59614 | 32.2 | 32.8403
|  |  | Windows sq meters | 5 | 24 | -0.42059 | 304.7 | 305.2441 | 442.759 | -97.9423 | -51.5486 | -51.5486 | -23.7782 | -15898.2689 | -0.50663 | 31.7 | 32.2441
|  |  | Start inside temp | 300
Negative means heat flows out of
LIMITATION: using a linearized integration for delta T not changing which only works on small timescales. should loop back into itself
Limitation: Lumped--capacitance model; with more time would have created separate substances for walls and inside (MAY HAVE TIME TO DO THIS!)
Empirically this seems to cause ~10% error
Pretend there's no furniture
| Day temps celcius |  | To get maximally fine-grained you'd want to know the actual parameters of the house
| 29.4 |  | Air exchange is negligible?
| 29.4 |  | SWICH THINGS AROUND TO MAKE SURE WE INCLUDE TEMPERATURES IN FORMULAS
| 28.9 |  | https://www.energycodes.gov/sites/default/files/2021-07/EERE-2018-BT-DET-0014-0008.pdf?utm_source=chatgpt.com | [5 empty] | Adopted per | https://shelbycountytn.gov/DocumentCenter/View/39393/2021-International-Energy-Conservation-Code-with-Local-Amendments?utm_source=chatgpt.com
28.3
28.3
28.3
28.9
31.1
32.8
34.4
35.6
36.1
37.8
37.8
38.9
38.9
37.8
37.2
36.1
34.4
33.3
32.8
32.2
31.7